## fct
Service function | Criteria | Level | Tolerance
Mapping (FP1) : Capture the user's environment | Map accuracy / precision | 5 cm | -3cm + 5cm
| LiDAR max range | 10m | ± 2m
Moving (FP2) : The robot must be able to move within the environment so that mapping (FP1) is usable | Slip | None | /
| Tip-over / Fall | None | /
| Speed | 4 km/h | ± 2 km/h
| Minimum turning radius (at 4 km/h) | 0.5 m | ± 0.2m
HMI (FP3) : An HMI must display the information sent back by the robot in real-time | Display latency | < 100 ms | /
| Map refresh rate | 2 Hz | ± 1 Hz
Remote control (FP4) : Must allow the robot to be controlled remotely | Radio control range | > 30 m (interior) | /
|  | > 150 m (exterior) | /
| Command response time | < 50 ms | /
Battery replacement (FP5) : Allow the user to replace and handle the battery | Replacement time | < 1 min | /
Component access (FP6) : Allow access to, and replacement of, worn or damaged components | Replacement time per component | < 1 hour | /
| Tools required | Standard tools | /
Disassembly for recycling (FP7) : Enable the robot to be disassembled and its material sorted into the appropriate recycling steams | Full disassembly time | < 1 hour
| Number of separable material families | < 5 | + 2
Balance (FC1) : The robot must balance itself on 2 wheels | Maximum climbable slope | > 30° | /
Accessibility and safety (FC2) : Facilitate access and ensure safe handling | Tools required for access | Standard tools | /
| Connector safety | ? | /
Power supply (FC3) : Supply electrical power | Minimum autonomy | > 3min | /
| Nominal voltage | ? | /
Firmware interface (FC4) : Must allow firmware updates via an interface | Interface type | USB+Wifi | /
| Supported file format | ? | /
Handling safety (FC5) : Ensure the technician's safety during handling | Power cut-off before handling | Manual | /
| Sharp edge | None | /
Stand support (FC6) : Must remain stable without power during the maintenance operations | Presence of a dedicated stand | Obligatory | /
| Stand holding position | Horizontal | /
| Reclinable | 45° | ± 15°
| Stand load capacity | > 1,5 kg | /
Easy disassembly (FC7) : The robot must be easy and safe to disassemble | Tools required for disassembly | Standard tools | /
Battery removability (FC8) : The battery must be easily removable and separable for its dedicated recycling process | Removal time | < 2 min | /
| Tool-free removal | Yes | /
Environmental compliance (FC9) : Comply the electronic waste treatment regulations and minimize environmental impact | Regulatory compliance | ? | /
| Hazardous substances presence | None | /
Weight management (FS1) : The robot's weight must be properly distributed | Center of Gravity (CoG) position | Centered, above the wheel axis | /
| Maximum total weight | < 1,5 kg | /
Show jumping (FS2) : The robot must be able to jump in order to overcome obstacles | Maximum obstacle height | 20 cm | ± 5cm
| Success rate of landing without falling | 80% | ± 10 %
Wireless connection (FS3) : Data transmission must be wireless | Minimum bandwidth from the robot to remote control | > 30 kbps | /
| Minimum bandwidth from the robot to the HMI | > 2 Mbps | /
| Frequency | Wi-Fi 2.4 GHz | /
Diagnosis and update (FS4) : Diagnose the robot's condition and update the firmware | Anomaly detection coverage | 80% | /
| Firmware update duraction | < 5 min | /
| Debug communication mode | USB+Wifi | /
Tool-free maintenance (FS5) : Maintenance must be possible without highly specialized tools | Tools required for access | Standard tools | /
Material sorting (FS6) : Prioritize recyclable materials and marked each to facilitate storing | recyclable material by mass | >50 % | /
| Differents marks on each material | Colored | /