## fct
Service function | Criteria | Level | Tolerance
Mapping (FP1) : Capture the user's environment | Map accuracy / precision | 5 cm | -3cm + 5cm
| LiDAR max range | 10m | ± 2m
Moving (FP2) : The robot must be able to move within the environment so that mapping (FP1) is usable | Slip | None | /
| Tip-over / Fall | None | /
| Speed | 4 km/h | ± 2 km/h
| Minimum turning radius (at 4 km/h) | 0.5 m | ± 0.2m
HMI (FP3) : An HMI must display the information sent back by the robot in real-time | Display latency | < 100 ms | /
| Map refresh rate | 2 Hz | ± 1 Hz
Remote control (FP4) : Must allow the robot to be controlled remotely | Radio control range | > 30 m (interior) | /
|  | > 150 m (exterior) | /
| Command response time | < 50 ms | /
Balance (FC1) : The robot must balance itself on 2 wheels | Maximum climbable slope | > 30° | /
Weight management (FS1) : The robot's weight must be properly distributed | Center of Gravity (CoG) position | Centered, above the wheel axis | /
| Maximum total weight | < 1 kg | /
Show jumping (FS2) : The robot must be able to jump in order to overcome obstacles | Maximum obstacle height | 20 cm | ± 5cm
| Success rate of landing without falling | 80% | ± 10%
Wireless connection (FS3) : Data transmission must be wireless | Minimum bandwidth from the robot to remote control | > 30 kbps | /
| Minimum bandwidth from the robot to the HMI | > 2 Mbps | /
| Frequency | Wi-Fi 2.4 GHz | /