## Requirements
Remote control – Needs analysis (FP4)
FP4 : the remote control must be able to pilot the robot remotely
1. Criteria of function FP4 (from the specifications)
Criterion | Level | Unit | Source
Minimum radio range (indoor) | 30 | m | Specifications : function table (FP4)
Minimum radio range (outdoor) | 150 | m | Specifications : function table (FP4)
Maximum response time of the control | 50 | ms | Specifications : function table (FP4)
2. Input/output needs of the remote control (based on the electronic diagram)
Control element | No. of elements | Analog. channels / element | Digital inputs / element | Digital outputs / element | I2C pins / element | Total analog | Total digital inputs | Total digital outputs | Total I2C pins | Role on the robot (to be completed)
2-axis joystick (KY-023) | 2 | 2 | 1 | 0 | 0 | 4 | 2 | 0 | 0 | Joystick 1 : forward/backward (Y axis) + turn right/left (X axis) ; Joystick 2 : tilt right/left (X axis) + lower/raise (Y axis)
Slide potentiometer | 3 | 1 | 0 | 0 | 0 | 3 | 0 | 0 | 0 | Adjustment of the robot's 3 PID controller gains (P, I, D)
Rotary potentiometer | 1 | 1 | 0 | 0 | 0 | 1 | 0 | 0 | 0 | Adjustment of the maximum travel speed
Push button | 5 | 0 | 1 | 0 | 0 | 0 | 5 | 0 | 0 | 1 button = jump ; 4 buttons = macros / screen navigation
Signal LED | 1 | 0 | 0 | 1 | 0 | 0 | 0 | 1 | 0 | Power-on status
OLED screen (I2C) | 1 | 0 | 0 | 0 | 2 | 0 | 0 | 0 | 2 | Menu navigation, communication parameter settings, robot information display (speed, battery,…)
On / off switch | 1 | 0 | 0 | 0 | 0 | 0 | 0 | 0 | 0 | In series with the power supply
Digital voltmeter | 1 | 0 | 0 | 0 | 0 | 0 | 0 | 0 | 0 | Connected to the battery
TOTAL | [5 empty] | 8 | 7 | 1 | 2
3. Summary : what the remote control must provide (microcontroller selection criteria)
Indicator | Value | Comment
Analog channels to acquire | 8 | 2 joysticks × 2 axes + 3 sliders + 1 rotary
Digital inputs (buttons) | 7 | 5 buttons + 2 buttons integrated into the joysticks
Digital outputs | 1 | Signal LED
I2C pins (SDA + SCL) | 2 | OLED screen
Total GPIO pins required | 18 | The microcontroller must provide at least this number of usable GPIOs
Values to be transmitted per radio frame | 15 | Analog channels + button states (to be sent to the robot)
Minimum transmission frequency (Hz) | 20 | At least 1 complete transmission per maximum response time
Selected transmission frequency (Hz) | 50 | Assumption : 50 Hz (×2.5 margin over the minimum)
Transmission period (ms) | 20 | Maximum delay between two frames
Estimated radio latency + robot processing (ms) | 10 | Assumption : ESP-NOW ≈ a few ms + robot-side reading
Estimated response time (ms) | 30 | Transmission period + latency

## Component Selection
Remote control - Component selection
Justification of each component with respect to function FP4 (piloting the robot remotely)
No. | Function performed | Component selected | Reference / model | Main characteristics | Justification of choice | Alternatives considered | Alternative drawbacks | Qty | Unit price (€) | Total price (€)
1 | Command processing (acquisition, computation, screen interface) | Microcontroller | ESP32-S3-DevKitC-1-N16R8 | Dual-core Xtensa LX7 240 MHz · 16 MB Flash + 8 MB PSRAM, 3.3 V logic supply, many GPIOs including 10 channels usable on ADC1 | Enough GPIOs and ADC1 channels for the 18 pins required (see sheet « Requirements »). | Arduino Nano | No built-in radio, little memory, fewer ADC inputs | 1 | 8 | 8
[6 empty] | ESP32-S3 version N8R2/N8R8 | Less Flash/PSRAM, lower memory margin
[6 empty] | STM32 | More processing power but radio and Wi-Fi must be added as an external module
2 | Radio link control → robot | Communication protocol | ESP-NOW (2.4 GHz Wi-Fi, native on the ESP32-S3) | Typical latency of a few ms, potential range with this board : > 200 m outdoor with no obstacles, > 100 m outdoor with obstacles, > 20 m indoor | Latency compatible with the required response time (< 50 ms). Built into the ESP32-S3 : no external radio module to wire. | Detailed comparison against other solutions in the sheet « Radio Comparison ».
3 | Proportional control of movement and orientation | 2-axis joystick | Module KY-023 | 2 10 kΩ potentiometers (X and Y axes) + built-in push button, 3.3-5 V supply | Proportional analog signal. Joystick 1 = forward/backward (Y axis) and turn right/left (X axis) ; Joystick 2 = tilt right/left (X axis) and lower/raise (Y axis). | Directional buttons | On/off only, no gradual control | 2 | 4 | 8
4 | Proportional adjustment of the controller gains | Slide potentiometer | Linear slide potentiometer | 10 kΩ linear resistive track, 3 pins | PID position readable at a glance, gradual and precise adjustment, 1 analog channel each. | Rotary potentiometer | Less readable | 3 | 1.6 | 4.8
[6 empty] | Incremental encoder | More connectors used per value to change
5 | Speed adjustment | Rotary potentiometer | VRB-101M10 | 10 kΩ, 3 pins | Gradual and compact adjustment, easy to read for speed | Slide potentiometer | Bulkier and less readable | 1 | 0.5 | 0.5
[6 empty] | Rotary encoder | No physical stop, more connectors used
6 | On/off commands and macros | Push button | BP-GT1-ON | Momentary open contact, read with the ESP32's internal pull-up/pull-down | Simple, reliable, low-cost, 1 digital input each, with no additional external component. | Toggle switch | Does not natively return to its initial position | 5 | 0.3 | 1.5
[6 empty] | Touchscreen | Less ergonomic for handling and teleguidance
7 | Feedback and navigation for the operator | OLED screen 0.96" | Module SSD1306 128*64, I2C | 0.96", 128×64 px, 4-wire I2C bus (2 GPIO pins : SDA/SCL) | No. of pins : only 2 GPIO pins (I2C). Size : 0.96" compact, fits easily into the remote control's housing while remaining readable. Ease of use : well-documented libraries | LCD display 16×2 I2C | Same number of pins but lower resolution and readability | 1 | 4 | 4
[6 empty] | TFT SPI screen | Larger and in color but ≈ 5 pins, more expensive, higher current draw
[6 empty] | OLED 1.3" | More readable but slightly more expensive and bulkier on the remote control
8 | Status signaling | LED | LED 5 mm |  | Immediate power-on indication, negligible cost. | RGB LED | Mandatory pin on the ESP32 | 1 | 0.1 | 0.1
[6 empty] | Information displayed only on the OLED | Harder to diagnose the source of a fault if the screen is not working
9 | Autonomous power supply | LiPo battery | 2S 500 mAh LiPo battery | 2S (7.4 V nominal), 500 mAh, JST connector | Battery life : 500 mAh capacity sufficient for one session of use (battery life estimated in the sheet « Energy Balance »). Size / weight : compact and lightweight, suited to a hand-held remote control. | Higher-capacity 2S LiPo | Increased battery life but heavier and bulkier | 1 | 8 | 8
[6 empty] | LiPo 1S | Lighter but voltage too low, would require a boost converter
[6 empty] | rechargeable AA batteries | Heavier, voltage drops during discharge
10 | Supply voltage adaptation | DC-DC step-down converter | Adjustable LM2596 module | Input 4-40 V, adjustable output 1.25-35 V, 3 A max, efficiency ≈ 80-90 % | Converts the variable LiPo voltage into a stable 5 V for the ESP. Largely oversized for the power consumption (see sheet « Energy Balance »). | LM7805 | Lower efficiency, heat losses | 1 | 5 | 5
11 | Battery monitoring | Digital voltmeter | 3-digit DC voltmeter | Typical range ≈ 3-10 V, 3-digit LED display, powered by the measured voltage | Immediate reading of the charge state, without using an analog input connected to the microcontroller. | Voltage divider + ESP32 ADC, displayed on the OLED | Harder to diagnose the source of a fault if the screen is not working | 1 | 3 | 3
12 | On / off | Toggle switch | Lever switch | Rating higher than the circuit current (≈ 0.2 A) | Real power cut-off, no GPIO pin required, simple to operate. | Unplug the battery | Less ergonomic | 1 | 1 | 1
TOTAL | [7 empty] | 18 |  | 43.9

## Radio Comparison
Remote control – Comparison of radio / microcontroller solutions
Choice of the wireless link solution (FP4 elimination criteria, then weighted scoring)
A. Solutions considered with typical orders of magnitude and compliance with FP4
Criterion | Unit | ESP32-S3 + ESP-NOW | Arduino Nano + nRF24L01 (PA/LNA) | Arduino + LoRa (SX1278) | Bluetooth module HC-05
Frequency band |  | 2.4 GHz | 2.4 GHz | 433 / 868 MHz | 2.4 GHz
Typical outdoor range (direct line of sight) | m | 200 | 800 | 2000 | 10
Typical link latency | ms | 5 | 3 | 200 | 30
Meets the FP4 outdoor range ? |  | YES | YES | YES | NO
Meets the FP4 response time ? |  | YES | YES | NO | YES
Compliant with function FP4 ? |  | YES | YES | NO | NO
B. Weighted scoring (0 = very unfavorable … 5 = very favorable) – indicative scores to be adjusted
Criterion | Weight | ESP32-S3 + ESP-NOW | Arduino Nano + nRF24L01 (PA/LNA) | Arduino + LoRa (SX1278) | Bluetooth module HC-05
Outdoor range | 25% | 4 | 5 | 5 | 1
Latency / responsiveness | 20% | 5 | 5 | 1 | 3
Number of I/Os and analog channels | 15% | 5 | 3 | 3 | 3
Ease of implementation (wiring, code) | 15% | 4 | 3 | 2 | 4
Cost | 10% | 5 | 4 | 2 | 4
Power consumption | 10% | 3 | 4 | 4 | 3
Integration / size | 5% | 5 | 3 | 2 | 3
Total weight (must equal 100 %) | 100%
Score out of 20 |  | 17.6 | 16.4 | 11.6 | 11
Score retained (0 if not compliant with FP4) |  | 17.6 | 16.4 | 0 | 0
Rank |  | 1 | 2 | 3 | 3
Decision |  | SELECTED | Not selected | Eliminated (FP4) | Eliminated (FP4)

## Energy Balance
Remote control – Energy balance and battery life
Justifies the choice of the LiPo battery and the LM2596 converter
1. Power supply parameters
Parameter | Value | Comment
Nominal battery voltage (V) | 7.4 | Battery selected : 2S LiPo (7.4 V nominal)
Battery capacity (mAh) | 500 | Battery selected : 2S 500 mAh LiPo
Usable capacity fraction | 80% | Assumption : 80 % (to avoid fully discharging the battery)
LM2596 output voltage (V) | 5 | Set to 5 V to power the ESP32 board
Converter efficiency | 80% | Assumption : 85 % (typical 80–90 % for an LM2596)
2. Element power consumption
Element | Qty | Unit current (mA) | Powered by | Total current (mA) | Assumption / source
ESP32-S3 (ESP-NOW transmission) | 1 | 120 | 5 V rail | 120 | Average during Wi-Fi transmission -> higher peaks
OLED screen 0.96" SSD1306 | 1 | 20 | 5 V rail | 20 | Screen on and changing image at 2Hz
Joystick KY-023 | 2 | 1 | 5 V rail | 2 | 2 10 kΩ potentiometers at 3.3 V ≈ 0.7 mA
Slide potentiometer | 3 | 0.5 | 5 V rail | 1.5 | 10 kΩ at 3.3 V ≈ 0.33 mA
Rotary potentiometer | 1 | 0.5 | 5 V rail | 0.5 | 10 kΩ at 3.3 V ≈ 0.33 mA
Signal LED | 1 | 10 | 5 V rail | 10 | LED permanently on
Digital voltmeter | 1 | 10 | 5V rail | 10 | Connected to the output of the 7.4V->5V converter
3. Results
Indicator | Value | Comment
Total current on the 5 V rail (mA) | 164 | Sum of the elements powered by the converter
Power on the 5 V rail (mW) | 820 | P = U * I
Current drawn from the battery (mA) | 138.5135 | Rail power referred back to the battery (efficiency included)
Estimated battery life (h) | 2.8878 | Usable capacity / current drawn
Max. LM2596 current (mA) | 3000 | Manufacturer value : 3 A
Voltage margin Vbattery − Voutput (V) | 2.4 | The LM2596 requires a minimum input difference of about 2 V
Sufficient voltage margin ? | YES | To be checked when the battery is discharged